## Input
Msg ID | buf 0 | buf 1 | buf 2 | buf 3 | buf 4 | buf 5 | buf 6 | buf 7 | Module ID | Msg Type | Cell function [mV] | Temp function [C]
6101 | buf 0: 0xFF; buf 1: 0xFF; buf 2: Balancing state (BIN); buf 6: CRC16 | 1 | 1 | MSB + (LSB & 0x3F)*256 | Tx - 40
6102 | Cell 0 MSB | Cell 0 LSB | Cell 1 MSB | Cell 1 LSB | Cell 2 MSB | Cell 2 LSB | CRC16 |  | 1 | 2
6103 | Cell 3 MSB | Cell 3 LSB | Cell 4 MSB | Cell 4 LSB | Cell 5 MSB | Cell 5 LSB | CRC16 |  | 1 | 3
6104 | Cell 6 MSB | Cell 6 LSB | Cell 7 MSB | Cell 7 LSB | Cell 8 MSB | Cell 8 LSB | CRC16 |  | 1 | 4
6105 | Cell 9 MSB | Cell 9 LSB | Cell 10 MSB | Cell 10 LSB | Cell 11 MSB | Cell 11 LSB | CRC16 |  | 1 | 5
6106 | Cell 12 MSB | Cell 12 LSB | Cell 13 MSB | Cell 13 LSB | Cell 14 MSB | Cell 14 LSB | CRC16 |  | 1 | 6
6107 | Cell 15 MSB | Cell 15 LSB | Cell 16 MSB | Cell 16 LSB | Cell 17 MSB | Cell 17 LSB | CRC16 |  | 1 | 7
6108 | Cell 18 MSB | Cell 18 LSB | Cell 19 MSB | Cell 19 LSB | Cell 20 MSB | Cell 20 LSB | CRC16 |  | 1 | 8
6109 | Cell 21 MSB | Cell 21 LSB | Cell 22 MSB | Cell 22 LSB | Cell 23 MSB | Cell 23 LSB | CRC16 |  | 1 | 9
6209 | Cell 21 MSB | Cell 21 LSB | Cell 22 MSB | Cell 22 LSB | Cell 23 MSB | Cell 23 LSB | CRC16 |  | 2 | 9
…
610E | T7 | T8 | T9 | T10 | T11 | T12 | CRC16 |  | 1 | 14
610F | T1 | T2 | T3 | T4 | T5 | T6 | CRC16 |  | 1 | 15
Examples
org mV | 4210 |  | 3541 |  | 3642
6201 | 72 | 10 | D5 | D | 3A | E |  |  | 2 | 1
org T | 25 | 30 | 0 | -10 | -25 | 150
650F | -15 | -10 | -40 | -50 | -65 | 110 |  |  | 5 | 15
|  |  | LSB | MSB
|  |  | B | 9
4210
2825

## Output
Msg ID | buf 0 | buf 1 | buf 2 | buf 3 | buf 4 | buf 5 | buf 6 | buf 7 | Comment | Cell function [mV]
B000 | Activate (0/1) | Cell 0 MSB | Cell 0 LSB | 0xFF | 0xFF | 0xFF | CRC16 |  | Balancing function - balance all modules and all cells to Cell 0 voltage | MSB + (LSB & 0x3F)*256
B100 | Activate (0/1) | Cell 0 MSB | Cell 0 LSB | 0xFF | 0xFF | 0xFF | CRC16 |  | Balancing function - balance module number 1 and all cells to Cell 0 voltage | MSB + (LSB & 0x3F)*256
B101 | Activate (0/1) | Cell 0 MSB | Cell 0 LSB | 0xFF | 0xFF | 0xFF | CRC16 |  | Balancing function - balance module number 1 and cell 1 to Cell 0 voltage | MSB + (LSB & 0x3F)*256
B1NN | Activate (0/1) | Cell 0 MSB | Cell 0 LSB | 0xFF | 0xFF | 0xFF | CRC16 |  | Balancing function - balance module number 1 and cell NN to Cell 0 voltage | MSB + (LSB & 0x3F)*256
B1FF | Activate (0/1) | Cell 0 MSB | Cell 0 LSB | 0xFF | 0xFF | 0xFF | CRC16 |  | Balancing function - balance module number 1 and cell 255 to Cell 0 voltage | MSB + (LSB & 0x3F)*256